## TCT Blade RFQ
PagtonPro Tools ¦ TCT Saw Blade RFQ Specification
Complete the blue Buyer Specification cells. Use Supplier to recommend when a technical value is open. Suppliers should record every assumption or deviation in the final column.
Section | Specification Item | Requirement | Unit / Format | Buyer Specification | Supplier Response / Deviation
Project Information | RFQ ID | Required | Text / number
Project Information | Issue date | Required | YYYY-MM-DD
Project Information | Revision | Required | Rev. number
Project Information | Buyer / company | Required | Company name
Project Information | Contact person | Required | Name
Project Information | Email / phone | Required | Contact details
Project Information | Quotation due date | Required | YYYY-MM-DD
Cutting Application | Cutting operation | Required | Rip / crosscut / sizing / cutoff / other
Cutting Application | Cut type | Required | Straight / miter / continuous / interrupted
Cutting Application | Main priority | Required | Finish / life / speed / kerf / noise
Cutting Application | Current blade or problem | If applicable | Model, photo, wear or defect description
Workpiece | Material | Required | Wood / panel / aluminum / other
Workpiece | Grade / species / alloy | If known | Material designation
Workpiece | Form | Required | Solid / panel / profile / tube / bundle
Workpiece | Workpiece dimensions | Required | mm or inch
Workpiece | Coating / moisture / surface condition | If applicable | Description
Machine Information | Machine type | Required | Table saw / panel saw / miter saw / cutoff saw
Machine Information | Manufacturer and model | If known | Make / model
Machine Information | Motor power | Required | kW or hp
Machine Information | Spindle speed | Required | rpm
Machine Information | Approved blade diameter range | If known | mm or inch
Machine Information | Mounting arrangement | Required | Bore, flange, pinholes or keyways
Operating Conditions | Feed method | Required | Manual / automatic
Operating Conditions | Feed speed | If known | m/min, mm/s or other
Operating Conditions | Production output | If known | Cuts/hour or pieces/shift
Operating Conditions | Workpiece support and clamping | Required | Description
Operating Conditions | Cutting condition | Required | Dry / mist / coolant
Blade Dimensions | Outside diameter | Required | mm or inch
Blade Dimensions | Bore diameter and tolerance | Required | mm or inch
Blade Dimensions | Pinholes / keyways | If applicable | Quantity and dimensions, or drawing
Blade Dimensions | Steel plate thickness | Specify or propose | mm
Blade Dimensions | Cutting kerf | Specify or propose | mm
Tooth Specification | Tooth count | Specify or propose | Number of teeth
Tooth Specification | Tooth grind | Specify or propose | ATB / FTG / TCG / other
Tooth Specification | Hook / rake angle | Specify or propose | Degrees
Tooth Specification | Carbide grade | Specify or propose | Grade or supplier recommendation
Tooth Specification | Special tooth or body features | If applicable | Anti-kickback / wiper / scoring / slots
Performance Requirements | Cut finish acceptance | Required | Measurable finish or defect limit
Performance Requirements | Blade life target | If required | Cuts / pieces / running time
Performance Requirements | Output target | If required | Cuts/hour or pieces/shift
Performance Requirements | Noise / vibration requirement | If required | Limit and test condition
Performance Requirements | Sample test conditions and pass criteria | Required | Material, machine, settings and result
Quality and Inspection | Dimensional tolerances | If required | Limit and measurement method
Quality and Inspection | Runout / flatness / balance | If required | Limit and inspection setup
Quality and Inspection | Inspection or material reports | If required | Document list
Quality and Inspection | Approved sample control | If required | Sample ID / revision / approval record
Market Requirements | Destination market | Required | Country / region
Market Requirements | Applicable standards | If applicable | Standard and edition
Market Requirements | Required markings and languages | If applicable | Market-specific details
Market Requirements | Required compliance documents | If applicable | Document list
OEM Requirements | Brand / logo | If applicable | Artwork file / reference
OEM Requirements | Blade marking content | If applicable | Model, size, teeth, max rpm, direction
OEM Requirements | Surface finish / coating / color | If applicable | Finish and color reference
OEM Requirements | Traceability code | If applicable | Batch / date / serial format
Packaging and Labeling | Unit packaging | Required | Card / box / blister / industrial pack
Packaging and Labeling | Blade and corrosion protection | Required | Protection method
Packaging and Labeling | Barcode / SKU | If applicable | Type and number
Packaging and Labeling | Warnings / origin / language | If applicable | Required label text
Packaging and Labeling | Master carton and pallet | If applicable | Quantity, marks and pallet requirements
Order Information | Sample quantity | Required | Pieces per specification
Order Information | First-order quantity | Required | Pieces per SKU
Order Information | Required MOQ | If applicable | Pieces per SKU / order
Order Information | Estimated annual volume | If known | Pieces per SKU / year
Commercial Terms | Quotation currency | Required | USD / EUR / other
Commercial Terms | Incoterm and named place | Required | Example: FOB Ningbo
Commercial Terms | Payment terms | Required | Terms
Commercial Terms | Tooling / setup / testing costs | Required | Itemized costs
Commercial Terms | Quotation validity | Required | Days or expiry date
Schedule | Sample lead time | Required | Days from confirmed requirements
Schedule | Sample approval period | Required | Days
Schedule | Production lead time | Required | Days from deposit and artwork approval
Schedule | Requested ship date | If required | YYYY-MM-DD
Supplier Response | Recommended changes | Supplier response | Recommendation and reason
Supplier Response | Assumptions | Supplier response | List all quotation assumptions
Supplier Response | Deviations / exclusions | Supplier response | List against RFQ item
Supplier Response | Alternative option | If offered | Specification, benefit and price impact